## BOM_rev_002
Qty | Value | Device | Package | Parts | Description | DIGI-KEY_PART_NUMBER
8 | 1uF | C-EUC0603 | C0603 | C1, C3, C5, C7, C8, C10, C12, C13 | CAPACITOR, European symbol | 399-3118-1-ND
6 | 100k | R-US_R0603 | R0603 | R4, R7, R8, R9, R10, R12 | RESISTOR, American symbol | RMCF0603FT100KCT-ND
6 | WIREPADSMD1,27-254 | WIREPADSMD1,27-254 | SMD1,27-2,54 | PAD5, PAD6, PAD7, PAD8, PAD9, PAD10 | Wire PAD connect wire on PCB | NOT A REAL PART
3 | 11 | R-US_R2512 | R2512 | R1, R2, R3 | RESISTOR, American symbol | A121128CT-ND
3 | AZ1117IH-5.0 | LD117ASTR | SOT223 | IC1, IC2, IC3 | Low drop fixed and adjustable positive voltage regulators 1 A | AZ1117IH-5.0TRG1DICT-ND
3 | DMN2041L-7 | DS31126 | SOT23 | IC4, IC5, IC6 |  | DMN2041L-7DICT-ND
7 | 0.1uF | C-EUC0603 | C0603 | C2, C9, C14, C15, C16, C6, C4 | CAPACITOR, European symbol | 1276-1006-1-ND
2 | 22 | R-US_R0603 | R0603 | R5, R6 | RESISTOR, American symbol | RMCF0603FT22R0CT-ND
2 | LSM115JE3 | DIODE-DO214BA | DO214BA | D1, D2 | DIODE | LSM115JE3/TR13CT-ND
2 | WIREPAD2,54/0,9 | WIREPAD2,54/0,9 | 2,54/0,9 | PAD2, PAD3 | Wire PAD connect wire on PCB | NOT A REAL PART
2 | WIREPADSMD5-2,5 | WIREPADSMD5-2,5 | 5-2,5 | PAD1, PAD4 | Wire PAD connect wire on PCB | NOT A REAL PART
1 |  | LEDSML0603 | SML0603 | LED1 | LED | 732-12017-1-ND
1 | 10118192-0002LF | 10118192-0002LF | AMPHENOL_10118192-0002LF | J1 | USB - micro B USB 2.0 Receptacle Connector 5 Position Surface Mount, Right Angle | 609-5379-1-ND
1 | 10uF | C-EUC0603 | C0603 | C11 | CAPACITOR, European symbol | 1276-1038-1-ND
1 | 600 | R-US_R0603 | R0603 | R11 | RESISTOR, American symbol | 738-RMCF0603FG604RCT-ND
1 | ATMEGA32U4-MU | ATMEGA32U4-MU | QFN50P700X700X100-45N | U1 | 8-bit Microcontrollers - MCU AVR USB 32K FLASH INDUSTRIA | ATMEGA32U4-MU-ND
1 | AZ1117IH-3.3 | LD117ASTR | SOT223 | IC7 | Low drop fixed and adjustable positive voltage regulators 1 A | AZ1117IH-3.3TRG1DICT-ND
1 | B3AL-1000P | B3AL-1000P | SW_B3AL_OMR | SW1 |  | SW1216CT-ND
1 | CSTNE8M00GH5C000R0 | CSTNE8M00GH5C000R0 | OSC_CSTNE8M00GH5C000R0 | Y1 | 8MHz Ceramic Resonator Built in Capacitor 33pF ±0.13% 40 Ohms -40°C ~ 125°C Surface Mount | 490-17961-1-ND, ALT=50-ECS-CTE-8.00-10-CT-ND
1 | HOT_WIRE | HOT_WIRE | LAYOUT_A | NICR1 |  | NOT A REAL PART